## Overview
OSeMOSYS EN401 — Hands-on Assignments Results Overview
Planning horizon 2021–2035 ¦ Region SC_0 ¦ Solver: GLPK v5.0 ¦ Model: osemosys_fast.txt
Summary Statistics
Metric | HO3 | HO4 | HO5 | HO6 | Unit
Status | OPTIMAL | OPTIMAL | OPTIMAL | OPTIMAL
LP Problem Rows | 466 | 872 | 1502 | 2162 | constraints
LP Problem Columns | 240 | 480 | 960 | 1440 | variables
Non-zeros | 2160 | ~4320 | ~8640 | 12960 | matrix entries
Objective (NPV Cost) | 51009521.16 | 51009521.16 | 19335.91 | 8664.56 | $
Cost vs HO3 | Baseline | 0% | -62% | -83%
Cost vs Previous | Baseline | 0% | -62% | -55%
Technologies in model | 2 | 4 | 8 | 12 | count
Active variables | 226 | 226 | 805 | 777 | count
BACKSTOP usage | 100% | 100% | 0% | 0% | of supply
Dominant technology | BACKSTOP | BACKSTOP | PWRNGS/PWRDSL | PWRHYD
Solve time | <0.1s | <0.1s | <0.1s | <0.1s
Electricity Demand (ELC003) — PJ per Year
Handout | 2021 | 2022 | 2023 | 2024 | 2025 | 2026 | 2027 | 2028 | 2029 | 2030 | 2031 | 2032 | 2033 | 2034 | 2035
HO3 | 20 | 25 | 30 | 35 | 40 | 45 | 50 | 55 | 60 | 65 | 70 | 75 | 80 | 85 | 90
HO4 | 20 | 25 | 30 | 35 | 40 | 45 | 50 | 55 | 60 | 65 | 70 | 75 | 80 | 85 | 90
HO5 | 20 | 25 | 30 | 35 | 40 | 45 | 50 | 55 | 60 | 65 | 70 | 75 | 80 | 85 | 90
HO6 | 20 | 25 | 30 | 35 | 40 | 45 | 50 | 55 | 60 | 65 | 70 | 75 | 80 | 85 | 90
New Capacity Installed by Technology — Key Years (GW or PJ/yr)
Handout | Technology | 2021 | 2023 | 2025 | 2027 | 2030 | 2033 | 2035
HO3 | Backstop Generator | 0.762 | 0.191 | 0.191 | 0.191 | 0.191 | 0.191 | 0.191
HO4 | Backstop Generator | 0.762 | 0.191 | 0.191 | 0.191 | 0.191 | 0.191 | 0.191
HO5 | Natural Gas Mining | 53.716 | 6.941 | 7.581 | 15.16 | 7.58 | 7.58 | 7.58
| Diesel Import | 10.6 | 11.571 | 21.384 | 10.693 | 10.693 | — | 10.693
| Diesel Power Plant | — | — | 0.109 | 0.148 | 0.148 | 0.148 | 0.148
| Gas Turbine | — | — | 0.136 | 0.136 | 0.136 | 0.136 | 0.136
| Transmission | — | — | 0.223 | 0.223 | 0.223 | 0.223 | 0.223
| Distribution | — | — | 0.025 | 0.191 | 0.191 | 0.191 | 0.191
HO6 | Natural Gas Mining | 53.551 | 10.654 | 5.947 | — | — | 5.566 | 10.457
| Gas Turbine | — | — | — | — | — | 0.1 | 0.188
| Transmission | — | — | 0.223 | 0.223 | 0.223 | 0.223 | 0.223
| Distribution | — | — | 0.025 | 0.191 | 0.191 | 0.191 | 0.191
| Hydro Resource | 3.786 | 4.822 | 4.822 | 10.255 | 10.255 | 13.898 | —
| Hydro Power Plant | 0.185 | 0.235 | 0.235 | 0.5 | 0.5 | 0.288 | 0.102

## HO3 Results
Hands-on 3 — Detailed Results ¦ Objective (NPV): $51,009,521.16
Status: OPTIMAL ¦ LP: 466 rows × 240 cols × 2160 non-zeros ¦ Technologies: MINBACK, BACKSTOP
A. Electricity Demand Met (ELC003, PJ/yr)
Metric | 2021 | 2022 | 2023 | 2024 | 2025 | 2026 | 2027 | 2028 | 2029 | 2030 | 2031 | 2032 | 2033 | 2034 | 2035
Specified Demand (input) | 20 | 25 | 30 | 35 | 40 | 45 | 50 | 55 | 60 | 65 | 70 | 75 | 80 | 85 | 90
Demand Met (solution) | 20 | 25 | 30 | 35 | 40 | 45 | 50 | 55 | 60 | 65 | 70 | 75 | 80 | 85 | 90
B. New Capacity Installed (GW for power plants, PJ/yr for supply techs)
Technology | 2021 | 2022 | 2023 | 2024 | 2025 | 2026 | 2027 | 2028 | 2029 | 2030 | 2031 | 2032 | 2033 | 2034 | 2035
MINBACK (Backstop Mining) | 24.0385 | 6.0096 | 6.0096 | 6.0096 | 6.0096 | 6.0096 | 6.0096 | 6.0096 | 6.0096 | 6.0096 | 6.0096 | 6.0096 | 6.0096 | 6.0096 | 6.0096
BACKSTOP (Backstop Generator) | 0.7623 | 0.1906 | 0.1906 | 0.1906 | 0.1906 | 0.1906 | 0.1906 | 0.1906 | 0.1906 | 0.1906 | 0.1906 | 0.1906 | 0.1906 | 0.1906 | 0.1906
C. Input Parameters (from .dat file, year 2021 values)
Technology | Capital Cost ($/kW) | Fixed Cost ($/kW/yr) | Variable Cost ($/PJ) | Op. Life (yr)
MINBACK (Backstop Mining) | 99999 | 99999 | 999 | 100
BACKSTOP (Backstop Generator) | 99999 | 99999 | 999 | 100
D. Energy Flow — Input/Output Activity Ratios (2021)
Technology | Input Fuel | Input Ratio | Output Fuel | Output Ratio
BACKSTOP (Backstop Generator) | BACK | 1 | ELC003 | 1
MINBACK (Backstop Mining) |  |  | BACK | 1

## HO4 Results
Hands-on 4 — Detailed Results ¦ Objective (NPV): $51,009,521.16
Status: OPTIMAL ¦ LP: 872 rows × 480 cols × 4320 non-zeros ¦ Technologies: MINBACK, BACKSTOP, MINNGS, IMPDSL
A. Electricity Demand Met (ELC003, PJ/yr)
Metric | 2021 | 2022 | 2023 | 2024 | 2025 | 2026 | 2027 | 2028 | 2029 | 2030 | 2031 | 2032 | 2033 | 2034 | 2035
Specified Demand (input) | 20 | 25 | 30 | 35 | 40 | 45 | 50 | 55 | 60 | 65 | 70 | 75 | 80 | 85 | 90
Demand Met (solution) | 20 | 25 | 30 | 35 | 40 | 45 | 50 | 55 | 60 | 65 | 70 | 75 | 80 | 85 | 90
B. New Capacity Installed (GW for power plants, PJ/yr for supply techs)
Technology | 2021 | 2022 | 2023 | 2024 | 2025 | 2026 | 2027 | 2028 | 2029 | 2030 | 2031 | 2032 | 2033 | 2034 | 2035
MINBACK (Backstop Mining) | 24.0385 | 6.0096 | 6.0096 | 6.0096 | 6.0096 | 6.0096 | 6.0096 | 6.0096 | 6.0096 | 6.0096 | 6.0096 | 6.0096 | 6.0096 | 6.0096 | 6.0096
BACKSTOP (Backstop Generator) | 0.7623 | 0.1906 | 0.1906 | 0.1906 | 0.1906 | 0.1906 | 0.1906 | 0.1906 | 0.1906 | 0.1906 | 0.1906 | 0.1906 | 0.1906 | 0.1906 | 0.1906
MINNGS (Natural Gas Mining) | — | — | — | — | — | — | — | — | — | — | — | — | — | — | —
IMPDSL (Diesel Import) | — | — | — | — | — | — | — | — | — | — | — | — | — | — | —
C. Input Parameters (from .dat file, year 2021 values)
Technology | Capital Cost ($/kW) | Fixed Cost ($/kW/yr) | Variable Cost ($/PJ) | Op. Life (yr)
MINBACK (Backstop Mining) | 99999 | 99999 | 999 | 100
BACKSTOP (Backstop Generator) | 99999 | 99999 | 999 | 100
MINNGS (Natural Gas Mining) | 0.001 | — | 6.2 | 100
IMPDSL (Diesel Import) | 0.001 | — | 25 | 100
D. Energy Flow — Input/Output Activity Ratios (2021)
Technology | Input Fuel | Input Ratio | Output Fuel | Output Ratio
BACKSTOP (Backstop Generator) | BACK | 1 | ELC003 | 1
IMPDSL (Diesel Import) |  |  | DSL | 1
MINBACK (Backstop Mining) |  |  | BACK | 1
MINNGS (Natural Gas Mining) |  |  | NGS | 1

## HO5 Results
Hands-on 5 — Detailed Results ¦ Objective (NPV): $19,335.91
Status: OPTIMAL ¦ LP: 1502 rows × 960 cols × 8640 non-zeros ¦ Technologies: MINBACK, BACKSTOP, MINNGS, IMPDSL, PWRDSL, PWRNGS, PWRTRN, PWRDIST
A. Electricity Demand Met (ELC003, PJ/yr)
Metric | 2021 | 2022 | 2023 | 2024 | 2025 | 2026 | 2027 | 2028 | 2029 | 2030 | 2031 | 2032 | 2033 | 2034 | 2035
Specified Demand (input) | 20 | 25 | 30 | 35 | 40 | 45 | 50 | 55 | 60 | 65 | 70 | 75 | 80 | 85 | 90
Demand Met (solution) | 20 | 25 | 30 | 35 | 40 | 45 | 50 | 55 | 60 | 65 | 70 | 75 | 80 | 85 | 90
B. New Capacity Installed (GW for power plants, PJ/yr for supply techs)
Technology | 2021 | 2022 | 2023 | 2024 | 2025 | 2026 | 2027 | 2028 | 2029 | 2030 | 2031 | 2032 | 2033 | 2034 | 2035
MINBACK (Backstop Mining) | — | — | — | — | — | — | — | — | — | — | — | — | — | — | —
BACKSTOP (Backstop Generator) | — | — | — | — | — | — | — | — | — | — | — | — | — | — | —
MINNGS (Natural Gas Mining) | 53.7159 | 5.9892 | 6.941 | 11.4117 | 7.5809 | 7.5799 | 15.1597 | 0 | 7.5799 | 7.5799 | 7.5799 | 7.5799 | 7.5799 | 7.5799 | 7.5799
IMPDSL (Diesel Import) | 10.6 | 12.8796 | 11.5709 | 5.4237 | 21.3837 | 0 | 10.6925 | 21.3851 | 0 | 10.6926 | 10.6925 | 32.0777 | 0 | 0 | 10.6926
PWRDSL (Diesel Power Plant) | 0 | 0 | 0 | 0 | 0.1091 | 0.1482 | 0.1482 | 0.1482 | 0.1482 | 0.1482 | 0.1482 | 0.1482 | 0.1482 | 0.1482 | 0.1482
PWRNGS (Gas Turbine) | 0 | 0 | 0 | 0 | 0.136 | 0.1359 | 0.1359 | 0.1359 | 0.1359 | 0.1359 | 0.1359 | 0.1359 | 0.1359 | 0.1359 | 0.1359
PWRTRN (Transmission) | 0 | 0 | 0 | 0.0607 | 0.223 | 0.223 | 0.223 | 0.223 | 0.223 | 0.223 | 0.223 | 0.223 | 0.223 | 0.223 | 0.223
PWRDIST (Distribution) | 0 | 0 | 0 | 0 | 0.0245 | 0.1906 | 0.1906 | 0.1906 | 0.1906 | 0.1906 | 0.1906 | 0.1906 | 0.1906 | 0.1906 | 0.1906
C. Input Parameters (from .dat file, year 2021 values)
Technology | Capital Cost ($/kW) | Fixed Cost ($/kW/yr) | Variable Cost ($/PJ) | Op. Life (yr)
MINBACK (Backstop Mining) | 99999 | 99999 | 999 | 100
BACKSTOP (Backstop Generator) | 99999 | 99999 | 999 | 100
MINNGS (Natural Gas Mining) | 0.001 | — | 6.2 | 100
IMPDSL (Diesel Import) | 0.001 | — | 25 | 100
PWRDSL (Diesel Power Plant) | 1200 | 35 | — | 25
PWRNGS (Gas Turbine) | 1200 | 35 | — | 25
PWRTRN (Transmission) | 700 | 7 | — | 50
PWRDIST (Distribution) | 1500 | 15 | — | 70
D. Energy Flow — Input/Output Activity Ratios (2021)
Technology | Input Fuel | Input Ratio | Output Fuel | Output Ratio
BACKSTOP (Backstop Generator) | BACK | 1 | ELC003 | 1
IMPDSL (Diesel Import) |  |  | DSL | 1
MINBACK (Backstop Mining) |  |  | BACK | 1
MINNGS (Natural Gas Mining) |  |  | NGS | 1
PWRDIST (Distribution) | ELC002 | 1.17 | ELC003 | 1
PWRDSL (Diesel Power Plant) | DSL | 2.86 | ELC001 | 1
PWRNGS (Gas Turbine) | NGS | 2.08 | ELC001 | 1
PWRTRN (Transmission) | ELC001 | 1.05 | ELC002 | 1

## HO6 Results
Hands-on 6 — Detailed Results ¦ Objective (NPV): $8,664.56
Status: OPTIMAL ¦ LP: 2162 rows × 1440 cols × 12960 non-zeros ¦ Technologies: MINBACK, BACKSTOP, MINNGS, IMPDSL, PWRDSL, PWRNGS, PWRTRN, PWRDIST, MINHYD, MINBIO, PWRHYD, PWRBIO
A. Electricity Demand Met (ELC003, PJ/yr)
Metric | 2021 | 2022 | 2023 | 2024 | 2025 | 2026 | 2027 | 2028 | 2029 | 2030 | 2031 | 2032 | 2033 | 2034 | 2035
Specified Demand (input) | 20 | 25 | 30 | 35 | 40 | 45 | 50 | 55 | 60 | 65 | 70 | 75 | 80 | 85 | 90
Demand Met (solution) | 20 | 25 | 30 | 35 | 40 | 45 | 50 | 55 | 60 | 65 | 70 | 75 | 80 | 85 | 90
B. New Capacity Installed (GW for power plants, PJ/yr for supply techs)
Technology | 2021 | 2022 | 2023 | 2024 | 2025 | 2026 | 2027 | 2028 | 2029 | 2030 | 2031 | 2032 | 2033 | 2034 | 2035
MINBACK (Backstop Mining) | — | — | — | — | — | — | — | — | — | — | — | — | — | — | —
BACKSTOP (Backstop Generator) | — | — | — | — | — | — | — | — | — | — | — | — | — | — | —
MINNGS (Natural Gas Mining) | 53.5507 | 5.3272 | 10.6543 | 0 | 5.9466 | 2.5791 | 0 | 0 | 0 | 0 | 0 | 5.4387 | 5.5664 | 5.5664 | 10.4567
IMPDSL (Diesel Import) | — | — | — | — | — | — | — | — | — | — | — | — | — | — | —
PWRDSL (Diesel Power Plant) | — | — | — | — | — | — | — | — | — | — | — | — | — | — | —
PWRNGS (Gas Turbine) | 0 | 0 | 0 | 0 | 0 | 0 | 0 | 0 | 0 | 0 | 0 | 0.0975 | 0.0998 | 0.0998 | 0.1875
PWRTRN (Transmission) | 0 | 0 | 0 | 0.0607 | 0.223 | 0.223 | 0.223 | 0.223 | 0.223 | 0.223 | 0.223 | 0.223 | 0.223 | 0.223 | 0.223
PWRDIST (Distribution) | 0 | 0 | 0 | 0 | 0.0245 | 0.1906 | 0.1906 | 0.1906 | 0.1906 | 0.1906 | 0.1906 | 0.1906 | 0.1906 | 0.1906 | 0.1906
MINHYD (Hydro Resource) | 3.7857 | 4.8217 | 4.8217 | 4.8217 | 4.8217 | 8.2401 | 10.255 | 20.5101 | 0 | 10.255 | 16.2611 | 0 | 13.8982 | 0 | 0
MINBIO (Biomass Resource) | — | — | — | — | — | — | — | — | — | — | — | — | — | — | —
PWRHYD (Hydro Power Plant) | 0.1847 | 0.2352 | 0.2352 | 0.2352 | 0.2352 | 0.402 | 0.5003 | 0.5003 | 0.5003 | 0.5003 | 0.5003 | 0.293 | 0.2881 | 0.2881 | 0.1018
PWRBIO (Biomass Plant) | — | — | — | — | — | — | — | — | — | — | — | — | — | — | —
C. Input Parameters (from .dat file, year 2021 values)
Technology | Capital Cost ($/kW) | Fixed Cost ($/kW/yr) | Variable Cost ($/PJ) | Op. Life (yr)
MINBACK (Backstop Mining) | 99999 | 99999 | 999 | 100
BACKSTOP (Backstop Generator) | 99999 | 99999 | 999 | 100
MINNGS (Natural Gas Mining) | 0.001 | — | 6.2 | 100
IMPDSL (Diesel Import) | 0.001 | — | 25 | 100
PWRDSL (Diesel Power Plant) | 1200 | 35 | — | 25
PWRNGS (Gas Turbine) | 1200 | 35 | — | 25
PWRTRN (Transmission) | 700 | 7 | — | 50
PWRDIST (Distribution) | 1500 | 15 | — | 70
MINHYD (Hydro Resource) | 0.001 | 0 | — | 100
MINBIO (Biomass Resource) | 0.001 | 0 | 7.1 | 100
PWRHYD (Hydro Power Plant) | 2500 | 25 | — | 50
PWRBIO (Biomass Plant) | 2200 | 22 | — | 30
D. Energy Flow — Input/Output Activity Ratios (2021)
Technology | Input Fuel | Input Ratio | Output Fuel | Output Ratio
BACKSTOP (Backstop Generator) | BACK | 1 | ELC003 | 1
IMPDSL (Diesel Import) |  |  | DSL | 1
MINBACK (Backstop Mining) |  |  | BACK | 1
MINBIO (Biomass Resource) |  |  | BIO | 1
MINHYD (Hydro Resource) |  |  | HYD | 1
MINNGS (Natural Gas Mining) |  |  | NGS | 1
PWRBIO (Biomass Plant) | BIO | 2.86 | ELC001 | 1
PWRDIST (Distribution) | ELC002 | 1.17 | ELC003 | 1
PWRDSL (Diesel Power Plant) | DSL | 2.86 | ELC001 | 1
PWRHYD (Hydro Power Plant) | HYD | 1 | ELC001 | 1
PWRNGS (Gas Turbine) | NGS | 2.08 | ELC001 | 1
PWRTRN (Transmission) | ELC001 | 1.05 | ELC002 | 1

## Input Parameters
Input Parameters Comparison — All Handouts (2021 values unless stated)
Capital Costs ($/kW) — 0 means no investment allowed
Technology | Description | HO3 | HO4 | HO5 | HO6
MINBACK | Backstop Mining | 99999 | 99999 | 99999 | 99999
BACKSTOP | Backstop Generator | 99999 | 99999 | 99999 | 99999
MINNGS | Natural Gas Mining | N/A | 0.001 | 0.001 | 0.001
IMPDSL | Diesel Import | N/A | 0.001 | 0.001 | 0.001
PWRDSL | Diesel Power Plant | N/A | N/A | 1200 | 1200
PWRNGS | Gas Turbine | N/A | N/A | 1200 | 1200
PWRTRN | Transmission | N/A | N/A | 700 | 700
PWRDIST | Distribution | N/A | N/A | 1500 | 1500
MINHYD | Hydro Resource | N/A | N/A | N/A | 0.001
PWRHYD | Hydro Power Plant | N/A | N/A | N/A | 2500
Fixed Operation & Maintenance Costs ($/kW/yr)
Technology | Description | HO3 | HO4 | HO5 | HO6
MINBACK | Backstop Mining | 99999 | 99999 | 99999 | 99999
BACKSTOP | Backstop Generator | 99999 | 99999 | 99999 | 99999
MINNGS | Natural Gas Mining | N/A | 0 | 0 | 0
IMPDSL | Diesel Import | N/A | 0 | 0 | 0
PWRDSL | Diesel Power Plant | N/A | N/A | 35 | 35
PWRNGS | Gas Turbine | N/A | N/A | 35 | 35
PWRTRN | Transmission | N/A | N/A | 7 | 7
PWRDIST | Distribution | N/A | N/A | 15 | 15
MINHYD | Hydro Resource | N/A | N/A | N/A | 0
PWRHYD | Hydro Power Plant | N/A | N/A | N/A | 25
Variable (Fuel) Costs ($/PJ)
Technology | Description | HO3 | HO4 | HO5 | HO6
MINBACK | Backstop Mining | 999 | 999 | 999 | 999
BACKSTOP | Backstop Generator | 999 | 999 | 999 | 999
MINNGS | Natural Gas Mining | N/A | 6.2 | 6.2 | 6.2
IMPDSL | Diesel Import | N/A | 25 | 25 | 25
PWRDSL | Diesel Power Plant | N/A | N/A | 0 | 0
PWRNGS | Gas Turbine | N/A | N/A | 0 | 0
PWRTRN | Transmission | N/A | N/A | 0 | 0
PWRDIST | Distribution | N/A | N/A | 0 | 0
MINHYD | Hydro Resource | N/A | N/A | N/A | 0
PWRHYD | Hydro Power Plant | N/A | N/A | N/A | 0
Demand Profile — SpecifiedAnnualDemand (ELC003, PJ/yr)
Handout | 2021 | 2022 | 2023 | 2024 | 2025 | 2026 | 2027 | 2028 | 2029 | 2030 | 2031 | 2032 | 2033 | 2034 | 2035
HO3 | 20 | 25 | 30 | 35 | 40 | 45 | 50 | 55 | 60 | 65 | 70 | 75 | 80 | 85 | 90
HO4 | 20 | 25 | 30 | 35 | 40 | 45 | 50 | 55 | 60 | 65 | 70 | 75 | 80 | 85 | 90
HO5 | 20 | 25 | 30 | 35 | 40 | 45 | 50 | 55 | 60 | 65 | 70 | 75 | 80 | 85 | 90
HO6 | 20 | 25 | 30 | 35 | 40 | 45 | 50 | 55 | 60 | 65 | 70 | 75 | 80 | 85 | 90
Timeslice Weights (YearSplit) — Same for all handouts
Timeslice | Meaning | YearSplit (fraction) | Demand Profile (ELC003) | Hours/Year
RD | Rainy season, Daytime | 0.208 | 0.25 | 1822
RN | Rainy season, Night | 0.208 | 0.2 | 1822
DD | Dry season, Daytime | 0.292 | 0.3 | 2555
DN | Dry season, Night | 0.292 | 0.25 | 2555
TOTAL |  | 1 | 1 | 8754

## Capacity by Year
New Capacity Installed by Technology and Year — All Handouts
HO3 — New Capacity (GW for power plants; PJ/yr for supply)
Technology | Full Name | 2021 | 2022 | 2023 | 2024 | 2025 | 2026 | 2027 | 2028 | 2029 | 2030 | 2031 | 2032 | 2033 | 2034 | 2035
MINBACK | Backstop Mining | 24.0385 | 6.0096 | 6.0096 | 6.0096 | 6.0096 | 6.0096 | 6.0096 | 6.0096 | 6.0096 | 6.0096 | 6.0096 | 6.0096 | 6.0096 | 6.0096 | 6.0096
BACKSTOP | Backstop Generator | 0.7623 | 0.1906 | 0.1906 | 0.1906 | 0.1906 | 0.1906 | 0.1906 | 0.1906 | 0.1906 | 0.1906 | 0.1906 | 0.1906 | 0.1906 | 0.1906 | 0.1906
HO4 — New Capacity (GW for power plants; PJ/yr for supply)
Technology | Full Name | 2021 | 2022 | 2023 | 2024 | 2025 | 2026 | 2027 | 2028 | 2029 | 2030 | 2031 | 2032 | 2033 | 2034 | 2035
MINBACK | Backstop Mining | 24.0385 | 6.0096 | 6.0096 | 6.0096 | 6.0096 | 6.0096 | 6.0096 | 6.0096 | 6.0096 | 6.0096 | 6.0096 | 6.0096 | 6.0096 | 6.0096 | 6.0096
BACKSTOP | Backstop Generator | 0.7623 | 0.1906 | 0.1906 | 0.1906 | 0.1906 | 0.1906 | 0.1906 | 0.1906 | 0.1906 | 0.1906 | 0.1906 | 0.1906 | 0.1906 | 0.1906 | 0.1906
HO5 — New Capacity (GW for power plants; PJ/yr for supply)
Technology | Full Name | 2021 | 2022 | 2023 | 2024 | 2025 | 2026 | 2027 | 2028 | 2029 | 2030 | 2031 | 2032 | 2033 | 2034 | 2035
MINNGS | Natural Gas Mining | 53.7159 | 5.9892 | 6.941 | 11.4117 | 7.5809 | 7.5799 | 15.1597 | 0 | 7.5799 | 7.5799 | 7.5799 | 7.5799 | 7.5799 | 7.5799 | 7.5799
IMPDSL | Diesel Import | 10.6 | 12.8796 | 11.5709 | 5.4237 | 21.3837 | 0 | 10.6925 | 21.3851 | 0 | 10.6926 | 10.6925 | 32.0777 | 0 | 0 | 10.6926
PWRDSL | Diesel Power Plant | 0 | 0 | 0 | 0 | 0.1091 | 0.1482 | 0.1482 | 0.1482 | 0.1482 | 0.1482 | 0.1482 | 0.1482 | 0.1482 | 0.1482 | 0.1482
PWRNGS | Gas Turbine | 0 | 0 | 0 | 0 | 0.136 | 0.1359 | 0.1359 | 0.1359 | 0.1359 | 0.1359 | 0.1359 | 0.1359 | 0.1359 | 0.1359 | 0.1359
PWRTRN | Transmission | 0 | 0 | 0 | 0.0607 | 0.223 | 0.223 | 0.223 | 0.223 | 0.223 | 0.223 | 0.223 | 0.223 | 0.223 | 0.223 | 0.223
PWRDIST | Distribution | 0 | 0 | 0 | 0 | 0.0245 | 0.1906 | 0.1906 | 0.1906 | 0.1906 | 0.1906 | 0.1906 | 0.1906 | 0.1906 | 0.1906 | 0.1906
HO6 — New Capacity (GW for power plants; PJ/yr for supply)
Technology | Full Name | 2021 | 2022 | 2023 | 2024 | 2025 | 2026 | 2027 | 2028 | 2029 | 2030 | 2031 | 2032 | 2033 | 2034 | 2035
MINNGS | Natural Gas Mining | 53.5507 | 5.3272 | 10.6543 | 0 | 5.9466 | 2.5791 | 0 | 0 | 0 | 0 | 0 | 5.4387 | 5.5664 | 5.5664 | 10.4567
PWRNGS | Gas Turbine | 0 | 0 | 0 | 0 | 0 | 0 | 0 | 0 | 0 | 0 | 0 | 0.0975 | 0.0998 | 0.0998 | 0.1875
PWRTRN | Transmission | 0 | 0 | 0 | 0.0607 | 0.223 | 0.223 | 0.223 | 0.223 | 0.223 | 0.223 | 0.223 | 0.223 | 0.223 | 0.223 | 0.223
PWRDIST | Distribution | 0 | 0 | 0 | 0 | 0.0245 | 0.1906 | 0.1906 | 0.1906 | 0.1906 | 0.1906 | 0.1906 | 0.1906 | 0.1906 | 0.1906 | 0.1906
MINHYD | Hydro Resource | 3.7857 | 4.8217 | 4.8217 | 4.8217 | 4.8217 | 8.2401 | 10.255 | 20.5101 | 0 | 10.255 | 16.2611 | 0 | 13.8982 | 0 | 0
PWRHYD | Hydro Power Plant | 0.1847 | 0.2352 | 0.2352 | 0.2352 | 0.2352 | 0.402 | 0.5003 | 0.5003 | 0.5003 | 0.5003 | 0.5003 | 0.293 | 0.2881 | 0.2881 | 0.1018

## Cost Comparison
Cost Comparison — All Handouts
Objective Function (NPV Total System Cost)
Handout | Objective ($) | vs Baseline (HO3) | vs Previous HO | Model Size | Solve Time
HO3 | 51009521.16 | Baseline | Baseline | 466×240 | <0.1 sec
HO4 | 51009521.16 | +0.0% | +0.0% | 872×480 | <0.1 sec
HO5 | 19335.9056 | -100.0% | -100.0% | 1502×960 | <0.1 sec
HO6 | 8664.5612 | -100.0% | -55.2% | 2162×1440 | <0.1 sec
Technology Cost Parameters Driving the Result
Technology | Cap. Cost ($/kW) | Fixed ($/kW/yr) | Variable ($/PJ) | Economic Logic
Backstop Mining | 99999 | 99999 | 999 | Virtual — penalty cost only. Never actually built.
Backstop Generator | 99999 | 99999 | 999 | Extremely expensive. Last resort when nothing else available.
Natural Gas Mining | 0.001 | N/A | 6.2 | Cheap variable cost (2.5 $/PJ). Preferred fuel supply when gas turbines exist.
Diesel Import | 0.001 | N/A | 25 | Moderate cost (15 $/PJ). Supplements gas when demand grows fast.
Diesel Power Plant | 1200 | 35 | N/A | Moderate CAPEX. Higher fuel cost than gas. Used as peak capacity.
Gas Turbine | 1200 | 35 | N/A | Same CAPEX as diesel but better efficiency (50% vs 33%). Preferred base load.
Transmission | 700 | 7 | N/A | Low CAPEX (700 $/kW), long life (40 yr). Essential backbone.
Distribution | 1500 | 15 | N/A | Highest CAPEX (1500 $/kW). Required for last-mile delivery to consumers.
Hydro Resource | 0.001 | 0 | N/A | Zero capital, zero variable cost. Hydro water is free.
Hydro Power Plant | 2500 | 25 | N/A | High CAPEX (2500 $/kW) but ZERO fuel cost. Wins over 40-year horizon.
Discounted Cost Breakdown by HO (from solver)
Component | Value ($) | % of Total
HO3 — Total NPV: $51,009,521.16
Gross Discounted Cost (CAPEX + OPEX) | 53680870.55 | 105.2%
Discounted Salvage Value (recovered) | -2671349.39 | -5.2%
Net NPV (Objective) | 51009521.16 | 100.0%
HO4 — Total NPV: $51,009,521.16
Gross Discounted Cost (CAPEX + OPEX) | 53680870.55 | 105.2%
Discounted Salvage Value (recovered) | -2671349.39 | -5.2%
Net NPV (Objective) | 51009521.16 | 100.0%
HO5 — Total NPV: $19,335.91
Gross Discounted Cost (CAPEX + OPEX) | 21257.2358 | 109.9%
Discounted Salvage Value (recovered) | -1921.3301 | -9.9%
Net NPV (Objective) | 19335.9056 | 100.0%
HO6 — Total NPV: $8,664.56
Gross Discounted Cost (CAPEX + OPEX) | 12871.7257 | 148.6%
Discounted Salvage Value (recovered) | -4207.1645 | -48.6%
Net NPV (Objective) | 8664.5612 | 100.0%

## DAT File Excerpts
Key Excerpts from .dat Files — GNU MathProg Data Format
HO3 — Sets Declaration
set YEAR := 2021 2022 2023 2024 2025 2026 2027 2028 2029 2030 2031 2032 2033 2034 2035 ;
set REGION := SC_0 ;
set TECHNOLOGY := MINBACK BACKSTOP ;
set FUEL := BACK ELC003 ;
set TIMESLICE := RD RN DD DN ;
set MODE_OF_OPERATION := 1 ;
set EMISSION := ; # No emissions modelled
HO3 — Demand (SpecifiedAnnualDemand)
param default 0 : SpecifiedAnnualDemand :=
SC_0 ELC003 2021 20.0
SC_0 ELC003 2022 25.0
SC_0 ELC003 2023 30.0
... (grows by 5 PJ each year)
SC_0 ELC003 2035 90.0
;
HO3 — BACKSTOP Cost Parameters
param default 0 : CapitalCost :=
SC_0 BACKSTOP 2021 99999.0 # Prohibitively high — last resort only
;
param default 0 : VariableCost :=
SC_0 BACKSTOP 1 2021 999.0 # 999 $/PJ — very expensive per unit produced
;
HO3 — Energy Flow (Activity Ratios)
# MINBACK produces BACK fuel (no input needed — it's a source):
param default 0 : OutputActivityRatio :=
SC_0 MINBACK BACK 1 2021 1.0
;
# BACKSTOP consumes BACK, produces ELC003 electricity:
param default 0 : InputActivityRatio :=
SC_0 BACKSTOP BACK 1 2021 1.0 # 1 PJ BACK in
;
param default 0 : OutputActivityRatio :=
SC_0 BACKSTOP ELC003 1 2021 1.0 # 1 PJ ELC003 out (100% efficiency)
;
HO5 — Power Plant Parameters
# Capital costs ($/kW):
SC_0 PWRDSL 2021 1200.0 # Diesel generator
SC_0 PWRNGS 2021 1200.0 # Gas turbine
SC_0 PWRTRN 2021 700.0 # Transmission network
SC_0 PWRDIST 2021 1500.0 # Distribution network
# Gas turbine activity ratios (50% efficiency):
InputActivityRatio: SC_0 PWRNGS NGS 1 2021 2.0 # 2 PJ gas in
OutputActivityRatio: SC_0 PWRNGS ELCHV 1 2021 1.0 # 1 PJ electricity out
# Capacity-to-Activity conversion for power plants:
SC_0 PWRDSL 31.536 # 1 GW × 8760 hrs × 3600 s = 31.536 PJ/yr
HO6 — Hydropower Parameters
# Hydro capital cost ($/kW) — 2x diesel, but ZERO fuel cost:
SC_0 PWRHYD 2021 2500.0
# Fixed O&M ($/kW/yr):
SC_0 PWRHYD 2021 25.0
# Variable cost = 0 (water is free!):
# (not listed — defaults to 0)
# Hydro activity ratios (83% efficiency):
InputActivityRatio: SC_0 PWRHYD HYD 1 2021 1.2 # 1.2 PJ water in
OutputActivityRatio: SC_0 PWRHYD ELCHV 1 2021 1.0 # 1.0 PJ electricity out
# Operational life = 40 years (twice that of fossil plants):
SC_0 PWRHYD 40

## Parameters Reference
OSeMOSYS Parameters Reference — All parameters used in HO3-HO6
Parameter Name | Index Dimensions | Unit | Default | Role / Description
YearSplit | [timeslice, year] | fraction | 0 | Fraction of year represented by each timeslice. Sum must equal 1.0.
DiscountRate | [region] | fraction | 0.1 | Annual discount rate for NPV. 0.1 = 10%. Applied as 1/(1+r)^t.
SpecifiedAnnualDemand | [region, fuel, year] | PJ/yr | 0 | Annual energy demand that MUST be met. Core driver of the LP.
SpecifiedDemandProfile | [region, fuel, timeslice, year] | fraction | 0 | Distributes annual demand across timeslices. Must sum to 1.0.
CapitalCost | [region, technology, year] | M$/GW | 0 | Overnight capital cost. Paid in the year new capacity is built.
FixedCost | [region, technology, year] | M$/GW/yr | 0 | Annual fixed O&M. Paid every year for all installed capacity.
VariableCost | [region, technology, mode, year] | M$/PJ | 0 | Variable O&M and fuel cost per PJ of energy output.
CapacityFactor | [region, technology, timeslice, year] | fraction | 1 | Max fraction of capacity usable in a timeslice. 1 = always available.
OperationalLife | [region, technology] | years | 1 | Plant lifetime. Determines when investments retire.
ResidualCapacity | [region, technology, year] | GW | 0 | Pre-existing capacity before the model planning horizon.
InputActivityRatio | [region, technology, fuel, mode, year] | PJ_in/PJ_out | 0 | Fuel input per PJ of output. Inverse of efficiency.
OutputActivityRatio | [region, technology, fuel, mode, year] | PJ_out/PJ_in | 0 | Fuel output per unit of activity. Defines what each technology produces.
CapacityToActivityUnit | [region, technology] | PJ/GW/yr | 1 | Converts GW capacity to PJ/yr. Power plants: 31.536 (8760h×3600s/1e6).
AvailabilityFactor | [region, technology, year] | fraction | 1 | Fraction of year plant is available (planned outage factor).
ReserveMargin | [region, year] | fraction | 1 | Required capacity headroom. 1 = no reserve margin required.
TotalAnnualMaxCapacity | [region, technology, year] | GW | -1 | Hard upper limit on total installed capacity. -1 = unconstrained.
TotalAnnualMinCapacity | [region, technology, year] | GW | 0 | Minimum required installed capacity. 0 = no minimum.